## Total
Component | Value | Count | Cost | Cost per project | Farnell | Supplier Link | Search Link/alternative/cheaper alternative
BJT | MMBT5179 | 3 | 0.31 | 0.93 | 2454024 | https://si.farnell.com/on-semiconductor/mmbt5179/transistor-rf-npn-12v-2ghz-sot/dp/2454024
BJT | MMBTH24 | 1 | 0.313 | 0.313 | 8735000 | https://si.farnell.com/nexperia/bfs20-215/transistor-npn-sot-23/dp/8735000 | kupi se vse: https://si.farnell.com/on-semiconductor/mmbt918lt1g/transistor-bipol-npn-15v-sot-23/dp/2464068 https://eu.mouser.com/ProductDetail/Nexperia/BFS19215?qs=me8TqzrmIYViulucSkKOHw%3D%3D https://eu.mouser.com/ProductDetail/Comchip-Technology/MMBT2222A-G?qs=2qJf6qQ4IOIM%2FSE9iCL8gQ%3D%3D
Capacitor | 1 nF | 6 | 0.0246 | 0.1476 | 3288314 | https://si.farnell.com/kemet/c0603c102j5rac7411/cap-1000pf-50v-mlcc-0603/dp/3288314
Capacitor | 1 pF | 2 | 0.109 | 0.218 | 4227870 | https://si.farnell.com/kemet/c0603c109b4hacauto/capacitor-1pf-x8r-16v-0603/dp/4227870
Capacitor | 10 pF | 14 | 0.183 | 2.562 | 2773103 | https://si.farnell.com/kemet/c0603c100f5gactu/cap-10pf-50v-1-c0g-np0-0603/dp/2773103 | https://si.farnell.com/kemet/c0603c100j3hactu/cap-10pf-25v-mlcc-0603/dp/3345949
Capacitor | 100 nF | 15 | 0.019 | 0.285 | 2581046 | https://si.farnell.com/kemet/c0603c104m5ractu/cap-0-1-f-50v-20-x7r-0603/dp/2581046
Capacitor | 100 pF | 10 | 0.206 | 2.06 | 2904620 | https://si.farnell.com/kemet/c0603c101f5gacauto/cap-100pf-50v-1-c0g-np0-0603/dp/2904620
Capacitor | 22 pF | 4 | 0.288 | 1.152 | 2773137 | https://si.farnell.com/kemet/c0603c220g5gactu/cap-22pf-50v-2-c0g-np0-0603/dp/2773137 | https://si.farnell.com/kemet/c0603c220j5gactu/cap-22pf-50v-5-c0g-np0-0603/dp/1414622
Capacitor | 4.7 pF | 1 | 0.07 | 0.07 | 2896904 | https://si.farnell.com/kemet/c0603c479c5gacauto/cap-4-7pf-50v-c0g-np0-0603/dp/2896904 | kupi se tudi: https://si.farnell.com/kemet/c0603c220g5gactu/cap-22pf-50v-2-c0g-np0-0603/dp/2773137
Capacitor | 47 pF | 4 | 0.294 | 1.176 | 2581064 | https://si.farnell.com/kemet/c0603c470f5gactu/cap-47pf-50v-1-c0g-np0-0603/dp/2581064 | https://si.farnell.com/kemet/c0603c470j5gactu/cap-47pf-50v-5-c0g-np0-0603/dp/1414639
Capacitor | 47 uF | 3 | 1.63 | 4.89 | 4177148 | https://si.farnell.com/kemet/t521b476m016ate055/cap-47uf-16v-tant-poly-1411/dp/4177148
Capacitor | 470 pF | 2 | 0.274 | 0.548 | 2904746 | https://si.farnell.com/kemet/c0603c471f5gacauto/cap-470pf-50v-1-c0g-np0-0603/dp/2904746
Capacitor | 6.8 pF | 2 | 0.368 | 0.736 | 2820942 | https://si.farnell.com/kemet/c0603c689b5gactu/cap-6-8pf-50v-c0g-np0-0603/dp/2820942 | https://si.farnell.com/kemet/c0603c689c5gacauto/cap-6-8pf-50v-c0g-np0-0603/dp/2904779
Capacitor | 680 fF | 2 | 0.063 | 0.126 | 4166804 | https://si.farnell.com/yageo/cq0603brnpo9bnr68/cap-0-68pf-50v-mlcc-0603/dp/4166804 | https://si.farnell.com/murata/gcm1885c2ar68ba16d/cap-aec-q200-0-68pf-100v-mlcc/dp/3785272
Capacitor FT | 2200 pF | 3 | 0.271 | 0.813 | 2494312 | https://si.farnell.com/murata/nfm21hc222r1h3d/filter-power-line-50v-1a/dp/2494312
Crystal | 60 MHz | 1 | 0.8 | 0.8 | - | https://eu.mouser.com/ProductDetail/449-LFXTAL003344BULK
DG-MOS | BF998 | 4 | 0.15 | 0.6 | 2480770 | https://si.farnell.com/infineon/bf998e6327htsa1/rf-fet-12v-0-03a-sot-143/dp/2480770
Inductor | 1 uH | 2 | 1.36 | 2.72 | 2287005 | https://si.farnell.com/coilcraft/1812cs-102xjlc/inductor-1uh-5-310mhz-rf-smd/dp/2287005
Inductor | 1.5 uH | 3 | 2.4 | 7.2 | 2286996 | https://si.farnell.com/coilcraft/1812cs-152xglc/inductor-1-5uh-2-210mhz-rf-smd/dp/2286996
Inductor | 15 uH | 2 | 1.75 | 3.5 | 2287002 | https://si.farnell.com/coilcraft/1812cs-153xglb/inductor-15uh-2-50mhz-rf-smd/dp/2287002
Inductor | 220 uH | 3 | 0.142 | 0.426 | 2429401 | https://si.farnell.com/tdk/nlcv32t-221k-ef/inductor-220uh-0-08a-1210-wirewound/dp/2429401
Inductor | 470 nH | 1 | 0.121 | 0.121 | 3471569 | https://si.farnell.com/murata/lqw18anr47j00d/inductor-470nh-700mhz-0-075a-0603/dp/3471569 | kupi se tudi: https://si.farnell.com/coilcraft/0603af-102xjru/inductor-1uh-5-400mhz-rf-smd/dp/2285913
Inductor | 500 nH | 12 | 2.25 | 27 | - | https://www.radio741.com/62515-toko-rcl-rw0-6a-7004-adjustable-transformer-coil-variable-inductor-17x105mm.html | DO NOT BUY!
Inductor | 6.8 uH | 2 | 1.31 | 2.62 | 2287016 | https://si.farnell.com/coilcraft/1812cs-682xjlc/inductor-6-8uh-5-90mhz-rf-smd/dp/2287016 | https://si.farnell.com/coilcraft/1008cs-682xjlb/inductor-6-8uh-5-40mhz-rf-smd/dp/2286726
Pin Header | PH1x2 | 3 | 0.018 | 0.054 | 1593411 | https://si.farnell.com/multicomp/2211s-02g/header-1-row-vert-2way/dp/1593411 | https://si.farnell.com/multicomp/mc34629/header-tht-vertical-2-54mm-2way/dp/1675764
Resistor | 1.5 kOhm | 6 | 0.139 | 0.834 | 3482549 | https://si.farnell.com/panasonic/erj-up3j152v/res-1k5-5-0-25w-0603-thick-film/dp/3482549
Resistor | 10 kOhm | 4 | 0.14 | 0.56 | 3482531 | https://si.farnell.com/panasonic/erj-up3j103v/res-10k-5-0-25w-0603-thick-film/dp/3482531
Resistor | 100 Ohm | 3 | 0.199 | 0.597 | 3482468 | https://si.farnell.com/panasonic/erj-up3f1000v/res-100r-1-0-25w-0603-thick-film/dp/3482468
Resistor | 150 Ohm | 1 | 0.22 | 0.22 | 3482305 | https://si.farnell.com/panasonic/erj-up3f1500v/res-150r-1-0-25w-0603-thick-film/dp/3482305
Resistor | 16 kOhm | 3 | 0.22 | 0.66 | 3482308 | https://si.farnell.com/panasonic/erj-up3f1602v/res-16k-1-0-25w-0603-thick-film/dp/3482308 | kupi se tudi: https://si.farnell.com/panasonic/erj-up3f1601v/res-1k6-1-0-25w-0603-thick-film/dp/3482307
Resistor | 27 kOhm | 3 | 0.21 | 0.63 | 3482495 | https://si.farnell.com/panasonic/erj-up3f2702v/res-27k-1-0-25w-0603-thick-film/dp/3482495 | kupi se tudi: https://si.farnell.com/panasonic/erj-up3f2701v/res-2k7-1-0-25w-0603-thick-film/dp/3482494
Resistor | 33 Ohm | 10 | 0.149 | 1.49 | 3482569 | https://si.farnell.com/panasonic/erj-up3j330v/res-33r-5-0-25w-0603-thick-film/dp/3482569
Resistor | 390 Ohm | 3 | 0.22 | 0.66 | 3482325 | https://si.farnell.com/panasonic/erj-up3f3900v/res-390r-1-0-25w-0603-thick-film/dp/3482325
Resistor | 430 Ohm | 3 | 0.21 | 0.63 | 3482506 | https://si.farnell.com/panasonic/erj-up3f4300v/res-430r-1-0-25w-0603-thick-film/dp/3482506
Resistor | 68 kOhm | 3 | 0.155 | 0.465 | 3579695 | https://si.farnell.com/panasonic/erjup3f6802v/res-68k-1-0-25w-0603/dp/3579695
Resistor | 68 Ohm | 1 | 0.159 | 0.159 | 3482342 | https://si.farnell.com/panasonic/erj-up3f68r0v/res-68r-1-0-25w-0603-thick-film/dp/3482342
Trimmer | 10k | 4 | 1.87 | 7.48 | 4014835 | https://si.farnell.com/bourns/pv36w103c01b00/trimmer-10k-0-5w-multi-turn-th/dp/4014835
Total |  |  |  | 75.4526
Multiplier |  |  |  | 1

## OSC
Check | Component | Value | Count | Cost | Cost per board | Symbol | Package | Farnell | Supplier Link | Alternative/Cheaper/Notes
y | BJT | MMBT5179 | 3 | 0.31 | 0.93 | Q2,Q3,Q1 | TSOT-23 | 2454024 | https://si.farnell.com/on-semiconductor/mmbt5179/transistor-rf-npn-12v-2ghz-sot/dp/2454024
y | BJT | MMBTH24 | 1 | 0.313 | 0.313 | Q4 | TSOT-23 | 8735000 | https://si.farnell.com/nexperia/bfs20-215/transistor-npn-sot-23/dp/8735000 | kupi se vse: https://si.farnell.com/on-semiconductor/mmbt918lt1g/transistor-bipol-npn-15v-sot-23/dp/2464068 https://eu.mouser.com/ProductDetail/Nexperia/BFS19215?qs=me8TqzrmIYViulucSkKOHw%3D%3D https://eu.mouser.com/ProductDetail/Comchip-Technology/MMBT2222A-G?qs=2qJf6qQ4IOIM%2FSE9iCL8gQ%3D%3D
y | Capacitor | 47 uF | 1 | 1.63 | 1.63 | C16 | 1411 | 4177148 | https://si.farnell.com/kemet/t521b476m016ate055/cap-47uf-16v-tant-poly-1411/dp/4177148
y | Capacitor | 1 nF | 6 | 0.0246 | 0.1476 | C1,C8,C4,C6,C10,C2 | 0603 | 3288314 | https://si.farnell.com/kemet/c0603c102j5rac7411/cap-1000pf-50v-mlcc-0603/dp/3288314
y | Capacitor | 22 pF | 2 | 0.288 | 0.576 | C11,C12 | 0603 | 2773137 | https://si.farnell.com/kemet/c0603c220g5gactu/cap-22pf-50v-2-c0g-np0-0603/dp/2773137
y | Capacitor | 100 nF | 5 | 0.019 | 0.095 | C14,C13,C3,C9,C5 | 0603 | 2581046 | https://si.farnell.com/kemet/c0603c104m5ractu/cap-0-1-f-50v-20-x7r-0603/dp/2581046
y | Capacitor | 4.7 pF | 1 | 0.07 | 0.07 | C7 | 0603 | 2896904 | https://si.farnell.com/kemet/c0603c479c5gacauto/cap-4-7pf-50v-c0g-np0-0603/dp/2896904 | kupi se tudi: https://si.farnell.com/kemet/c0603c220g5gactu/cap-22pf-50v-2-c0g-np0-0603/dp/2773137
y | Capacitor FT | 2200 pF | 1 | 0.271 | 0.271 | C15 | 0805 | 2494312 | https://si.farnell.com/murata/nfm21hc222r1h3d/filter-power-line-50v-1a/dp/2494312
y | Crystal | 60 MHz | 1 | 0.8 | 0.8 | Y1 | HC49 | - | https://eu.mouser.com/ProductDetail/449-LFXTAL003344BULK
y | Inductor | 470 nH | 1 | 0.121 | 0.121 | L1 | 0603 | 3471569 | https://si.farnell.com/murata/lqw18anr47j00d/inductor-470nh-700mhz-0-075a-0603/dp/3471569 | kupi se tudi: https://si.farnell.com/coilcraft/0603af-102xjru/inductor-1uh-5-400mhz-rf-smd/dp/2285913
y | Inductor | 220 uH | 1 | 0.142 | 0.142 | L3 | 1210 | 2429401 | https://si.farnell.com/tdk/nlcv32t-221k-ef/inductor-220uh-0-08a-1210-wirewound/dp/2429401
y | Inductor | 1.5 uH | 1 | 2.4 | 2.4 | L2 | 1812 | 2286996 | https://si.farnell.com/coilcraft/1812cs-152xglc/inductor-1-5uh-2-210mhz-rf-smd/dp/2286996
y | Pin Header | PH1x2 | 1 | 0.018 | 0.018 | JPWR1 | 1x2 2.54mm | 1593411 | https://si.farnell.com/multicomp/2211s-02g/header-1-row-vert-2way/dp/1593411 | https://si.farnell.com/multicomp/mc34629/header-tht-vertical-2-54mm-2way/dp/1675764
y | Resistor | 68 kOhm | 1 | 0.155 | 0.155 | R16 | 0603 | 3579695 | https://si.farnell.com/panasonic/erjup3f6802v/res-68k-1-0-25w-0603/dp/3579695
y | Resistor | 430 Ohm | 3 | 0.21 | 0.63 | R1,R11,R6 | 0603 | 3482506 | https://si.farnell.com/panasonic/erj-up3f4300v/res-430r-1-0-25w-0603-thick-film/dp/3482506
y | Resistor | 390 Ohm | 3 | 0.22 | 0.66 | R10,R5,R15 | 0603 | 3482325 | https://si.farnell.com/panasonic/erj-up3f3900v/res-390r-1-0-25w-0603-thick-film/dp/3482325
y | Resistor | 68 Ohm | 1 | 0.159 | 0.159 | R17 | 0603 | 3482342 | https://si.farnell.com/panasonic/erj-up3f68r0v/res-68r-1-0-25w-0603-thick-film/dp/3482342
y | Resistor | 150 Ohm | 1 | 0.22 | 0.22 | R18 | 0603 | 3482305 | https://si.farnell.com/panasonic/erj-up3f1500v/res-150r-1-0-25w-0603-thick-film/dp/3482305
y | Resistor | 16 kOhm | 3 | 0.22 | 0.66 | R2,R13,R8 | 0603 | 3482308 | https://si.farnell.com/panasonic/erj-up3f1602v/res-16k-1-0-25w-0603-thick-film/dp/3482308 | kupi se tudi: https://si.farnell.com/panasonic/erj-up3f1601v/res-1k6-1-0-25w-0603-thick-film/dp/3482307
y | Resistor | 100 Ohm | 3 | 0.199 | 0.597 | R3,R14,R9 | 0603 | 3482468 | https://si.farnell.com/panasonic/erj-up3f1000v/res-100r-1-0-25w-0603-thick-film/dp/3482468
y | Resistor | 27 kOhm | 3 | 0.21 | 0.63 | R7,R4,R12 | 0603 | 3482495 | https://si.farnell.com/panasonic/erj-up3f2702v/res-27k-1-0-25w-0603-thick-film/dp/3482495 | kupi se tudi: https://si.farnell.com/panasonic/erj-up3f2701v/res-2k7-1-0-25w-0603-thick-film/dp/3482494
| Total |  | 43 |  | 11.2246
| Multiplier |  |  |  | 1

## MIX
Check | Component | Value | Count | Cost | Cost per board | Symbol | Package | Farnell | Supplier Link | Alternative/Cheaper/Notes
y | Capacitor | 680 fF | 1 | 0.063 | 0.063 | C30 | 0603 | 4166804 | https://si.farnell.com/yageo/cq0603brnpo9bnr68/cap-0-68pf-50v-mlcc-0603/dp/4166804 | https://si.farnell.com/murata/gcm1885c2ar68ba16d/cap-aec-q200-0-68pf-100v-mlcc/dp/3785272
y | Capacitor | 100 nF | 5 | 0.019 | 0.095 | C4,C17,C13,C3,C24 | 0603 | 2581046 | https://si.farnell.com/kemet/c0603c104m5ractu/cap-0-1-f-50v-20-x7r-0603/dp/2581046
y | Capacitor | 1 pF | 1 | 0.109 | 0.109 | C25 | 0603 | 4227870 | https://si.farnell.com/kemet/c0603c109b4hacauto/capacitor-1pf-x8r-16v-0603/dp/4227870
y | Capacitor | 470 pF | 1 | 0.274 | 0.274 | C19 | 0603 | 2904746 | https://si.farnell.com/kemet/c0603c471f5gacauto/cap-470pf-50v-1-c0g-np0-0603/dp/2904746
y | Capacitor | 22 pF | 1 | 0.288 | 0.288 | C14 | 0603 | 2773137 | https://si.farnell.com/kemet/c0603c220g5gactu/cap-22pf-50v-2-c0g-np0-0603/dp/2773137 | https://si.farnell.com/kemet/c0603c220j5gactu/cap-22pf-50v-5-c0g-np0-0603/dp/1414622
y | Capacitor | 6.8 pF | 1 | 0.368 | 0.368 | C12 | 0603 | 2820942 | https://si.farnell.com/kemet/c0603c689b5gactu/cap-6-8pf-50v-c0g-np0-0603/dp/2820942 | https://si.farnell.com/kemet/c0603c689c5gacauto/cap-6-8pf-50v-c0g-np0-0603/dp/2904779
y | Capacitor | 47 pF | 2 | 0.294 | 0.588 | C22,C9 | 0603 | 2581064 | https://si.farnell.com/kemet/c0603c470f5gactu/cap-47pf-50v-1-c0g-np0-0603/dp/2581064 | https://si.farnell.com/kemet/c0603c470j5gactu/cap-47pf-50v-5-c0g-np0-0603/dp/1414639
y | Capacitor | 100 pF | 5 | 0.206 | 1.03 | C29,C27,C16,C18,C32 | 0603 | 2904620 | https://si.farnell.com/kemet/c0603c101f5gacauto/cap-100pf-50v-1-c0g-np0-0603/dp/2904620
y | Capacitor | 10 pF | 7 | 0.183 | 1.281 | C11,C31,C26,C15,C23,C28,C21 | 0603 | 2773103 | https://si.farnell.com/kemet/c0603c100f5gactu/cap-10pf-50v-1-c0g-np0-0603/dp/2773103 | https://si.farnell.com/kemet/c0603c100j3hactu/cap-10pf-25v-mlcc-0603/dp/3345949
y | Capacitor | 47 uF | 1 | 1.63 | 1.63 | C2 | 1411 | 4177148 | https://si.farnell.com/kemet/t521b476m016ate055/cap-47uf-16v-tant-poly-1411/dp/4177148
y | Capacitor FT | 2200 pF | 1 | 0.271 | 0.271 | C1 | 0805 | 2494312 | https://si.farnell.com/murata/nfm21hc222r1h3d/filter-power-line-50v-1a/dp/2494312
y | DG-MOS | BF998 | 2 | 0.15 | 0.3 | Q1, Q2 | SOT143B | 2480770 | https://si.farnell.com/infineon/bf998e6327htsa1/rf-fet-12v-0-03a-sot-143/dp/2480770
y | Inductor | 220 uH | 1 | 0.142 | 0.142 | L1 | 1210 | 2429401 | https://si.farnell.com/tdk/nlcv32t-221k-ef/inductor-220uh-0-08a-1210-wirewound/dp/2429401
y | Inductor | 6.8 uH | 1 | 1.31 | 1.31 | L6 | 1812 | 2287016 | https://si.farnell.com/coilcraft/1812cs-682xjlc/inductor-6-8uh-5-90mhz-rf-smd/dp/2287016 | https://si.farnell.com/coilcraft/1008cs-682xjlb/inductor-6-8uh-5-40mhz-rf-smd/dp/2286726
y | Inductor | 1 uH | 1 | 1.36 | 1.36 | L8 | 1812 | 2287005 | https://si.farnell.com/coilcraft/1812cs-102xjlc/inductor-1uh-5-310mhz-rf-smd/dp/2287005
y | Inductor | 15 uH | 1 | 1.75 | 1.75 | L5 | 1812 | 2287002 | https://si.farnell.com/coilcraft/1812cs-153xglb/inductor-15uh-2-50mhz-rf-smd/dp/2287002
y | Inductor | 1.5 uH | 1 | 2.4 | 2.4 | L7 | 1812 | 2286996 | https://si.farnell.com/coilcraft/1812cs-152xglc/inductor-1-5uh-2-210mhz-rf-smd/dp/2286996
todo | Inductor | 500 nH | 6 | 2.25 | 13.5 | L10,L9,L11,L12,L13,L2 | TOKO | - | https://www.radio741.com/62515-toko-rcl-rw0-6a-7004-adjustable-transformer-coil-variable-inductor-17x105mm.html | DO NOT BUY!
y | Pin Header | PH1x2 | 1 | 0.018 | 0.018 | JPWR1 | 1x2 2.54mm | 1593411 | https://si.farnell.com/multicomp/2211s-02g/header-1-row-vert-2way/dp/1593411 | https://si.farnell.com/multicomp/mc34629/header-tht-vertical-2-54mm-2way/dp/1675764
y | Resistor | 68 kOhm | 1 | 0.155 | 0.155 | R2 | 0603 | 3579695 | https://si.farnell.com/panasonic/erjup3f6802v/res-68k-1-0-25w-0603/dp/3579695
y | Resistor | 10 kOhm | 2 | 0.14 | 0.28 | R8,R12 | 0603 | 3482531 | https://si.farnell.com/panasonic/erj-up3j103v/res-10k-5-0-25w-0603-thick-film/dp/3482531
y | Resistor | 1.5 kOhm | 3 | 0.139 | 0.417 | R9,R6,R3 | 0603 | 3482549 | https://si.farnell.com/panasonic/erj-up3j152v/res-1k5-5-0-25w-0603-thick-film/dp/3482549
y | Resistor | 33 Ohm | 5 | 0.149 | 0.745 | R11,R7,R10,R5,R4 | 0603 | 3482569 | https://si.farnell.com/panasonic/erj-up3j330v/res-33r-5-0-25w-0603-thick-film/dp/3482569
y | Trimmer | 10k | 2 | 1.87 | 3.74 | RV2,RV3 | PV36W | 4014835 | https://si.farnell.com/bourns/pv36w103c01b00/trimmer-10k-0-5w-multi-turn-th/dp/4014835
| Total |  | 53 |  | 32.114
| Multiplier |  |  |  | 2

## PD
Check | Component | Value | Count | Cost | Cost per board | Symbol | Package | Farnell | Supplier Link | Alternative/Cheaper/Notes
y | Capacitor | 4.7 uF | 6 | 0.186 | 1.116 | C1,C2,C3,C13,C15,C16 | 0402 | 2507060 | https://si.farnell.com/kemet/c0402c475m9pactu/cap-4-7-f-6-3v-20-x5r-0402/dp/2507060
y | Capacitor | 100 nF | 23 | 0.0197 | 0.4531 | C4,C5,C6,C7,C8,C9,C10,C11,C12,C14,C19,C20,C21,C22,C23,C24,C25,C26,C27,C45,C48,C51,C54 | 0402 | 1288252 | https://si.farnell.com/kemet/c0402c104k4ractu/cap-0-1-f-16v-10-x7r-0402/dp/1288252
y | Capacitor | 10 uF | 6 | 0.319 | 1.914 | C17,C18,C44,C47,C50,C53 | 0402 | 2507061 | https://si.farnell.com/kemet/c0402c106m9pactu/cap-10-f-6-3v-20-x5r-0402/dp/2507061
y | Capacitor | 100 nF | 8 | 0.0886 | 0.7088 | C28,C29,C30,C31,C33,C34,C35,C36 | 0402 | 2904530 | https://si.farnell.com/kemet/c0402c104j8racauto/cap-mlcc-aec-q200-0-1uf-10v-0402/dp/2904530
y | Capacitor | 3.3 pF | 2 | 0.169 | 0.338 | C32,C37 | 0402 | 2820848 | https://si.farnell.com/kemet/c0402c339b5gactu/cap-3-3pf-50v-c0g-np0-0402/dp/2820848
y | Capacitor | 2.2 uF | 2 | 0.0964 | 0.1928 | C38,C39 | 0402 | 2442787 | https://si.farnell.com/kemet/c0402c225k9pactu/cap-2-2-f-6-3v-10-x5r-0402/dp/2442787
y | Capacitor | 10 nF | 1 | 0.0218 | 0.0218 | C40 | 0402 | 1692285 | https://si.farnell.com/kemet/c0402c103j3ractu/cap-0-01-f-25v-5-x7r-0402/dp/1692285
y | Capacitor | 1 uF | 2 | 0.0191 | 0.0382 | C41,C42 | 0402 | 1288253 | https://si.farnell.com/kemet/c0402c105k9pactu/cap-1-f-6-3v-10-x5r-0402/dp/1288253
y | Capacitor | 33 uF | 4 | 0.348 | 1.392 | C43,C46,C49,C52 | 1411 | 1457450 | https://si.farnell.com/kemet/t491b336k010at/cap-33-f-10v-10-smd/dp/1457450
y | Ferrite | 1k@100MHz | 5 | 0.169 | 0.845 | FB1,FB2,FB3,FB4,FB5 | 0603 | 2894686 | https://si.farnell.com/wurth-elektronik/742792662/ferrite-bead-1kohm-0-83a-0603/dp/2894686
y | Flash | IS25WP032D-JBLE | 1 | 1.15 | 1.15 | IC1 | SOIC127P790X216-8N | 2901151 | https://si.farnell.com/integrated-silicon-solution-issi/is25wp032d-jble/flash-memory-32mbit-133mhz-soic/dp/2901151
y | Level Conv | LSF0108PWR | 1 | 1.29 | 1.29 | IC2 | SOP65P640X120-20N | 3006774 | https://si.farnell.com/texas-instruments/lsf0108pwr/volt-level-translator-octal-tssop/dp/3006774
y | Pin Header | Conn_01x02_Pin | 1 | 0.024 | 0.024 | J5V1 | 1x2 2.54mm | 1593411 | https://si.farnell.com/multicomp/2211s-02g/header-1-row-vert-2way/dp/1593411
y | Pin Header | Conn_02x05_Counter_Clockwise | 2 | 0.125 | 0.25 | JMCU1,JPROG1 | 2x5 2.54mm | 1593442 | https://si.farnell.com/multicomp/2213s-10g/connector-header-tht-2-54mm-10way/dp/1593442
y | Pin Header | Conn_01x06_Pin | 1 | 0.0641 | 0.0641 | JSPI_ADC1 | 1x6 2.54mm | 1593415 | https://si.farnell.com/multicomp/2211s-06g/header-tht-vertical-2-54mm-6way/dp/1593415
y | LDO | AP2112K-1.2 | 1 | 0.374 | 0.374 | PS1 | SOT-23-5 | 3942373 | https://si.farnell.com/diodes-inc/ap2112k-1-2trg1/ldo-dc-dc-conv-1-2v-0-6a-sot-25/dp/3942373
y | LDO | TPS79618DCQR | 1 | 2.3 | 2.3 | PS2 | SOT127P706X180-6N | 3122611 | https://si.farnell.com/texas-instruments/tps79618dcqr/ldo-fixed-1-8v-1a-sot-223-6/dp/3122611
y | Resistor | 50 kOhm | 4 | 0.0589 | 0.2356 | R1,R2,R6,R16 | 0402 | 4177513 | https://si.farnell.com/vishay/crcw040250k0fked/res-50k-1-0-063w-0402/dp/4177513
y | Resistor | 22 Ohm | 16 | 0.0175 | 0.28 | R3,R4,R5,R7,R8,R9,R10,R11,R12,R13,R14,R19,R20,R21,R22,R28 | 0402 | 4177446 | https://si.farnell.com/vishay/crcw040222r0fkedc/res-22r-1-0-063w-0402-thick-film/dp/4177446
y | Resistor | 10 kOhm | 3 | 0.0107 | 0.0321 | R15,R23,R46 | 0402 | 4139095 | https://si.farnell.com/vishay/crcw040210k0fkee/res-10k-1-0-063w-0402-thick-film/dp/4139095
y | Resistor | 100 Ohm | 2 | 0.0107 | 0.0214 | R17,R18 | 0402 | 4139089 | https://si.farnell.com/vishay/crcw0402100rfkee/res-100r-1-0-063w-0402-thick-film/dp/4139089
y | Resistor | 50 Ohm | 4 | 0.185 | 0.74 | R29,R30,R37,R38 | 0402 | 4013612 | https://si.farnell.com/yageo/rt0402bre0750rl/res-50r-0-1-0-063w-thin-film-0402/dp/4013612
y | Resistor | 25 Ohm | 8 | 0.141 | 1.128 | R31,R32,R35,R36,R39,R40,R43,R44 | 0402 | 2838646 | https://si.farnell.com/holsworthy-te-connectivity/rp73pf1e25r5btdf/res-25r5-0-1-0-1w-0402-thin-film/dp/2838646 | 25,5; 25: https://eu.mouser.com/ProductDetail/Vishay-Electro-Films/MIF2500BFKMGNHT5?qs=sGAEpiMZZMug9GoBKXZ751PdZjsbq7G%252BmOtmTBGEUEp0Pp2qkacuLA%3D%3D
y | Resistor | 15 Ohm | 4 | 0.269 | 1.076 | R33,R34,R41,R42 | 0402 | 2991900 | https://si.farnell.com/neohm-te-connectivity/1879061-7/res-15r-0-1-0-063w-0402-pel-c/dp/2991900
y | Resistor | 50 Ohm | 27 | 0.0109 | 0.2943 | R53,R54,R55,R56,R57,R58,R59,R60,R61,R62,R63,R64,R65,R66,R67,R68,R69,R70,R71,R72,R73,R74,R75,R76,R78,R79,R80 | 0402 | 3950889 | https://si.farnell.com/yageo/ac0402jr-0750rl/res-50r-5-0-063w-thick-film-0402/dp/3950889
y | Transformer | 10 uH 1:1 | 4 | 8.05 | 32.2 | T1,T2,T3,T4 | WBC11TLC | 2458084 | https://si.farnell.com/coilcraft/wbc1-1tlc/wideband-transformer-1-1-0-25/dp/2458084
y | FPGA | ICE40UP5K-SG48I | 1 | 10.34 | 10.34 | U1 | QFN-48 | 3768741 | https://si.farnell.com/lattice-semiconductor/ice40up5k-sg48i/fpga-ice40-ultraplus-39-i-o-qfn/dp/3768741
y | ADC | ADS4222IRGCR | 1 | 19.09 | 19.09 | U2 | VQFN-64 |  | https://mou.sr/3VRuW8E
y | TXCO | TG2520SMN-48.0000Mhz-ECGNNM | 1 | 1.8 | 1.8 | X1 | SMD, 2.5mm x 2mm | 3597161 | https://si.farnell.com/epson/x1g005421021612/tcxo-48mhz-0-5ppm-2-5mm-x-2mm/dp/3597161
| Total |  | 142 |  | 79.7092
| Multiplier |  |  |  | 1

## MCU PB
Check | Component | Value | Count | Cost | Cost per board | Symbol | Package | Farnell | Supplier Link | Alternative/Cheaper/Notes
y | Capacitor | 10u | 8 | 0.205 | 1.64 | C1,C4,C6,C29,C32,C35,C45,C49 | 0603 | 3784443 | https://si.farnell.com/murata/grm188r6ya106ma73j/cap-10uf-35v-mlcc-0603/dp/3784443
y | Capacitor | 2.2u | 3 | 0.143 | 0.429 | C11,C16,C25 | 0603 | 2491175 | https://si.farnell.com/kemet/c0603c225k8ractu/cap-2-2-f-10v-10-x7r-0603/dp/2491175
y | Capacitor | 1u | 4 | 0.0611 | 0.2444 | C12,C20,C21,C27 | 0603 | 1288202 | https://si.farnell.com/kemet/c0603c105k3pactu/cap-1-f-25v-10-x5r-0603/dp/1288202
y | Capacitor | 47n | 2 | 0.19 | 0.38 | C2,C3 | 0603 | 2581071 | https://si.farnell.com/kemet/c0603c473j5ractu/cap-0-047-f-50v-5-x7r-0603/dp/2581071
y | Capacitor | 4.7u | 3 | 0.14 | 0.42 | C24,C51,C53 | 0603 | 1572625 | https://si.farnell.com/kemet/c0603c475k8pactu/cap-4-7-f-10v-10-x5r-0603/dp/1572625
y | Capacitor | 10n | 1 | 0.0393 | 0.0393 | C26 | 0603 | 1414609 | https://si.farnell.com/kemet/c0603c103k5ractu/cap-0-01-f-50v-10-x7r-0603/dp/1414609
y | Capacitor | 33u | 1 | 3.61 | 3.61 | C28 | Kemet X | 1463402 | https://si.farnell.com/kemet/t495x336k035ate175/cap-33-f-35v-10-2917-smd/dp/1463402
y | Capacitor | 33u | 2 | 0.68 | 1.36 | C31,C34 | 1206 | 2525171 | https://si.farnell.com/tdk/c3216x5r1e336m160ac/cap-33-f-25v-20-x5r-1206/dp/2525171
y | Capacitor | 47u | 2 | 0.487 | 0.974 | C5,C9 | 1206 | 2525168 | https://si.farnell.com/tdk/c3216x5r1c476m160ab/cap-47-f-16v-20-x5r-1206/dp/2525168
y | Capacitor | 100n | 26 | 0.0186 | 0.4836 | C7,C8,C10,C13,C14,C15,C17,C18,C19,C22,C23,C30,C33,C36,C37,C41,C42,C43,C44,C46,C47,C48,C50,C52,C54,C55 | 0603 | 2581046 | https://si.farnell.com/kemet/c0603c104m5ractu/cap-0-1-f-50v-20-x7r-0603/dp/2581046
y | Diode | B340LA-13-F | 1 | 0.365 | 0.365 | D1 | DIOM5226X240N | 1843681 | https://si.farnell.com/diodes-inc/b340la-13-f/diode-schottky-40v-3a-sma/dp/1843681
y | Diode | D_Schottky | 3 | 0.418 | 1.254 | D2,(D5,D6) | DFLS130LQ7 | 3127296 | https://si.farnell.com/diodes-inc/dfls130lq-7/schottky-rect-single-30v-powerdi/dp/3127296
y | LED | LED | 8 | 0.15 | 1.2 | D3,D4,D7,D14,D15,D16,D17,D18 | 0603 | 2290329 | https://si.farnell.com/kingbright/kp-1608surck/led-0603-230mcd-red/dp/2290329 | Other colors: 8529833, 8529850, 2290330
y | TVS | ESDAXLC6-1BT2Y | 6 | 0.293 | 1.758 | D8,D9,D10,D11,D12,D13 | ESDAXLC61BT2Y | 2849637 | https://si.farnell.com/stmicroelectronics/esdaxlc6-1bt2y/diode-aec-q101-esd-protection/dp/2849637
y | Ferrite | 1k@100MHz | 5 | 0.206 | 1.03 | FB1,FB2,FB3,FB4,FB5 | 0603 | 2894686 | https://si.farnell.com/wurth-elektronik/742792662/ferrite-bead-1kohm-0-83a-0603/dp/2894686
y | Mount | 7790 | 2 | 0.608 | 1.216 | H1,H2 | Mount Panel 90° | 2909399 | https://si.farnell.com/keystone/7790/terminal-pcb-screw-1-85mm/dp/2909399
y | Mount | 7788 | 2 | 0.539 | 1.078 | H3,H4 | Mount Bottom | 2909398 | https://si.farnell.com/keystone/7788/terminal-pcb-screw-1-85mm/dp/2909398
y | Boost IC | TPS61175PWPR | 1 | 3.51 | 3.51 | IC1 | SOP65P640X120-15N | 3007400 | https://si.farnell.com/texas-instruments/tps61175pwpr/dc-dc-conv-boost-2-2mhz-htssop/dp/3007400
y | Buck IC | TPS54202HDDCT | 1 | 1.93 | 1.93 | IC2 | SOT95P280X110-6N | 3121716 | https://si.farnell.com/texas-instruments/tps54202hddct/dc-dc-conv-sync-buck-500khz-2a/dp/3121716
y | USB-C | USB4085-GF-A_REVB | 2 | 0.811 | 1.622 | J1,J2 | GCT_USB4085 | 2924867 | https://si.farnell.com/gct-global-connector-technology/usb4085-gf-a/usb-conn-2-0-type-c-r-a-rcpt-16pos/dp/2924867
y | Pin Header | Conn_02x05_Counter_Clockwise | 4 | 0.105 | 0.42 | JMCU1,JPROG_FPGA1,JPWR_5V1,JPWR_8V1 | 2x5 2.54mm | 1593442 | https://si.farnell.com/multicomp/2213s-10g/connector-header-tht-2-54mm-10way/dp/1593442
y | Pin Header | Conn_02x05_Counter_Clockwise | 1 | 0.205 | 0.205 | JPROG_PANEL1 | 2x5 2.54mm Horizontal | 1593451 | https://si.farnell.com/multicomp/mc34769/header-2-row-r-angle-10way/dp/1593451
y | Pin Header | Conn_01x02_Pin | 4 | 0.0248 | 0.0992 | JPWR0,JPWR1,JPWR2,JPWR3 | 1x2 2.54mm | 1593411 | https://si.farnell.com/multicomp/2211s-02g/header-1-row-vert-2way/dp/1593411
y | Pin Header | Conn_01x06_Pin | 3 | 0.0641 | 0.1923 | JSPI_ADC1,JSPI_VCO1,JSWD1 | 1x6 2.54mm | 1593415 | https://si.farnell.com/multicomp/2211s-06g/header-tht-vertical-2-54mm-6way/dp/1593415
y | Inductor | 6.8u | 1 | 3.51 | 3.51 | L1 | XAL6060682MEC | 2289087 | https://si.farnell.com/coilcraft/xal6060-682mec/inductor-6-8uh-9a-20-pwr-18mhz/dp/2289087
y | Inductor | 15u | 1 | 2.13 | 2.13 | L2 | INDPM7366X500N | 2894635 | https://si.farnell.com/wurth-elektronik/74437349150/inductor-15uh-2-75a-20-shld/dp/2894635
y | Switch | Panel Switch | 1 | 2.94 | 2.94 | POWER_SW | H8550XBAAA | 390021 | https://si.farnell.com/arcolectric/h8550xbaaa/rocker-switch-dpst-black-red-i/dp/390021 | 149905
y | LDO | TPS79618DCQR | 1 | 2.82 | 2.82 | PS1 | SOT127P706X180-6N | 3122611 | https://si.farnell.com/texas-instruments/tps79618dcqr/ldo-fixed-1-8v-1a-sot-223-6/dp/3122611
y | LDO | ST1L05CPU33R | 1 | 1.01 | 1.01 | PS2 | SON95P300X300X100-7N-D | 3367184 | https://si.farnell.com/stmicroelectronics/st1l05cpu33r/ldo-fixed-3-3v-1-3a-40-to-125deg/dp/3367184
y | Dual PNP | MMDT3906-LS | 2 | 0.236 | 0.472 | Q1,Q3 | SOT65P210X110-6N | 3828471 | https://si.farnell.com/diodes-inc/mmdt3906-ls/bipolar-transistor-array-dual/dp/3828471
y | PMOS | Q_PMOS_GSD | 2 | 0.428 | 0.856 | Q2,Q4 | DMG3415UFY47 | 3943489 | https://si.farnell.com/diodes-inc/dmg3415ufy4q-7/mosfet-p-ch-16v-2-5a-x2-dfn2015/dp/3943489
y | BJT NPN | Q_NPN_BEC | 4 | 0.0303 | 0.1212 | Q5,Q6,Q7,Q8 | SOT-23 | 1081232 | https://si.farnell.com/nexperia/bc847b-215/transistor-npn-45v-0-1a-sot-23/dp/1081232
y | Resistor | 1.54k | 3 | 0.0129 | 0.0387 | R1,R57,R58 | 0603 | 3951128 | https://si.farnell.com/yageo/rc0603fr-071k54l/res-1k54-1-0-1w-thick-film-0603/dp/3951128
y | Resistor | 50 | 4 | 0.107 | 0.428 | R12,R13,R14,R15 | 0603 | 3951665 | https://si.farnell.com/yageo/rt0603bre0750rl/res-50r-0-1-0-1w-thin-film-0603/dp/3951665
y | Resistor | 270 | 18 | 0.0132 | 0.2376 | R16,R17,R29,R31,R33,R34,R35,R36,R37,R38,R39,R40,R42,R44,R45,R47,R48,R50 | 0603 | 9238417 | https://si.farnell.com/yageo/rc0603fr-07270rl/res-270r-1-0-1w-0603-thick-film/dp/9238417
y | Resistor | 100k | 14 | 0.011 | 0.154 | R18,R19,R20,R21,R22,R23,R30,R32,R41,R43,R46,R49,R51,R53 | 0603 | 9233628 | https://si.farnell.com/yageo/rc0603jr-07100kl/res-100k-5-0-1w-0603-thick-film/dp/9233628
y | Resistor | 86.6k | 1 | 0.012 | 0.012 | R2 | 0603 | 3495919 | https://si.farnell.com/yageo/rc0603fr-0786k6l/res-86k6-1-0-1w-0603-thick-film/dp/3495919
y | Resistor | 5.1k | 4 | 0.0132 | 0.0528 | R24,R25,R26,R27 | 0603 | 3495881 | https://si.farnell.com/yageo/rc0603fr-075k1l/res-5k1-1-0-1w-0603-thick-film/dp/3495881 | 10%
y | Resistor | 88.7k | 1 | 0.0132 | 0.0132 | R3 | 0603 | 3950816 | https://si.farnell.com/yageo/rc0603fr-0788k7l/res-88k7-1-0-1w-thick-film-0603/dp/3950816 | 5%
y | Resistor | 16.2k | 1 | 0.0193 | 0.0193 | R4 | 0603 | 4013944 | https://si.farnell.com/yageo/rt0603fre0716k2l/res-16k2-1-0-1w-thin-film-0603/dp/4013944 | 5%
y | Resistor | 100k | 4 | 0.011 | 0.044 | R5,R7,R8,R28 | 0603 | 9233628 | https://si.farnell.com/yageo/rc0603jr-07100kl/res-100k-5-0-1w-0603-thick-film/dp/9233628 | 5%
y | Resistor | 43k | 2 | 0.0132 | 0.0264 | R52,R54 | 0603 | 3495844 | https://si.farnell.com/yageo/rc0603fr-0743kl/res-43k-1-0-1w-0603-thick-film/dp/3495844
y | Resistor | 22 | 9 | 0.0132 | 0.1188 | R59,R60,R61,R62,R63,R64,R65,R66,R67 | 0603 | 9238280 | https://si.farnell.com/yageo/rc0603fr-0722rl/res-22r-1-0-1w-0603-thick-film/dp/9238280
y | Resistor | 13.7k | 1 | 0.0132 | 0.0132 | R6 | 0603 | 3950953 | https://si.farnell.com/yageo/rc0603fr-0713k7l/res-13k7-1-0-1w-thick-film-0603/dp/3950953 | 5%
y | Button | 1-1825027-1 | 2 | 0.171 | 0.342 | S1,S2 | Button Panel | 1555988 | https://si.farnell.com/te-connectivity/fsmra4jh/switch-spst-0-05a-24vdc-pcb-r/dp/1555988
y | Button | FSM1LP | 2 | 0.192 | 0.384 | S3,S4 | Button SMD | 3397775 | https://si.farnell.com/te-connectivity-alcoswitch/fsm1lp/tactile-switch-0-05a-24vdc-160gf/dp/3397775
y | MCU | STM32H563VITx | 1 | 8.78 | 8.78 | U1 | LQFP-100 | 4158082 | https://si.farnell.com/stmicroelectronics/stm32h563vit6/mcu-32bit-250mhz-lqfp-100/dp/4158082
y | FTDI | FT232RL | 1 | 4.98 | 4.98 | U2 | SSOP-28 | 1146032 | https://si.farnell.com/ftdi/ft232rl-reel/ic-usb-to-uart-smd-28ssop/dp/1146032
y | TVS USB | USBLC6-2SC6 | 2 | 0.379 | 0.758 | U3,U4 | SOT-23-6 | 2629711 | https://si.farnell.com/stmicroelectronics/usblc6-2sc6y/diode-esd-protection-5-25v-sot/dp/2629711
| Total |  | 178 |  | 55.721
| Multiplier |  |  |  | 1

## Other (not included yet)
Component | Value | Count | Cost | Cost per board | Symbol | Package | Farnell | Supplier Link | Search Link
HEMT LN | [7 empty] | https://eu.mouser.com/ProductDetail/CEL/CE3521M4?qs=tucQmhgEO3qteY84Wst%2FdA%3D%3D
|  |  | 10.34 |  |  |  | 3768741 | https://si.farnell.com/lattice-semiconductor/ice40up5k-sg48i/fpga-ice40-ultraplus-39-i-o-qfn/dp/3768741
https://www.ti.com/lit/ds/symlink/ads805.pdf
https://www.coilcraft.com/en-us/products/transformers/wideband-rf-transformers/smt/wbc/
https://eu.mouser.com/ProductDetail/Texas-Instruments/ADS4222IRGCT?qs=UlfnwZ2x8nSyle4VnB68gw%3D%3D
https://si.farnell.com/kemet/t491b336k010at/cap-33-f-10v-10-smd/dp/1457450
https://si.farnell.com/wurth-elektronik/742792662/ferrite-bead-1kohm-0-83a-0603/dp/2894686
[8 empty] | https://si.farnell.com/infineon/bss806nh6327xtsa1/mosfet-n-ch-20v-2-3a-sot-23-3/dp/2443469 | mos za switchanje SST flasha
[8 empty] | https://si.farnell.com/macronix/mx25u3235fzni-10g/flash-memory-32mbit-40-to-85deg/dp/3129193 | alt flash
[8 empty] | https://si.farnell.com/integrated-silicon-solution-issi/is25wp032d-jble/flash-memory-32mbit-133mhz-soic/dp/2901151 | actual flash
[8 empty] | https://si.farnell.com/texas-instruments/lsf0108pwr/volt-level-translator-octal-tssop/dp/3006774 | logic level za prog
[8 empty] | https://si.farnell.com/diodes-inc/ap2112k-1-2trg1/ldo-dc-dc-conv-1-2v-0-6a-sot-25/dp/3942373 | 12 ldo
[8 empty] | https://si.farnell.com/diodes-inc/ap7343d-12w5-7/ldo-fixed-1-2v-0-3a-sot-25-5/dp/2709566 | 12 ldo alternativa malo večji PSRR
SWITCH down to 5V
TPS54308 drop-in boljši efficency
https://si.farnell.com/texas-instruments/tps54202hddct/dc-dc-conv-sync-buck-500khz-2a/dp/3121716
https://si.farnell.com/wurth-elektronik/74437349150/inductor-15uh-2-75a-20-shld/dp/2894635
[8 empty] | https://si.farnell.com/kemet/c1210c106m6pactu/cap-10-f-35v-20-x5r-1210/dp/2112703 | no, can be 0603
SWITCH up to 8V
[8 empty] | https://si.farnell.com/texas-instruments/tps61175pwpr/dc-dc-conv-boost-2-2mhz-htssop/dp/3007400 | Alternativa LM2621 ali TPS61087
https://si.farnell.com/coilcraft/xal6060-682mec/inductor-6-8uh-9a-20-pwr-18mhz/dp/2289087
https://si.farnell.com/diodes-inc/b340la-13-f/diode-schottky-40v-3a-sma/dp/1843681
3V3 USB
https://si.farnell.com/stmicroelectronics/st1l05cpu33r/ldo-fixed-3-3v-1-3a-40-to-125deg/dp/3367184
https://si.farnell.com/tdk/mpz2012s102at/ferrite-bead-0-15ohm-1-5a-0805/dp/2475049
Ideal Diode
[8 empty] | https://si.farnell.com/diodes-inc/dfls130lq-7/schottky-rect-single-30v-powerdi/dp/3127296 | actual diode
[8 empty] | https://si.farnell.com/diodes-inc/mmdt3906-ls/bipolar-transistor-array-dual/dp/3828471 | id parts
[8 empty] | https://si.farnell.com/diodes-inc/dmg3415ufy4q-7/mosfet-p-ch-16v-2-5a-x2-dfn2015/dp/3943489 | id parts
USB
[8 empty] | https://si.farnell.com/amphenol-communications-solutions/gsb1c41110sshr/usb-conn-2-0-type-c-rcpt-16pos/dp/4264683 | alt
[8 empty] | https://si.farnell.com/amphenol-communications-solutions/gsb1c4621dshr/usb-conn-2-0-type-c-rcpt-16pos/dp/4264685 | alt
[8 empty] | https://si.farnell.com/gct-global-connector-technology/usb4510-03-1-a/usb-conn-2-0-type-c-r-a-rcpt-16pos/dp/3819289 | alt
[8 empty] | https://si.farnell.com/molex/216990-0002/usb-conn-2-0-type-c-rcpt-16pos/dp/3702961 | alt
[8 empty] | https://si.farnell.com/gct-global-connector-technology/usb4085-gf-a/usb-conn-2-0-type-c-r-a-rcpt-16pos/dp/2924867 | used
https://si.farnell.com/ftdi/ft232rl-reel/ic-usb-to-uart-smd-28ssop/dp/1146032
[8 empty] | https://si.farnell.com/stmicroelectronics/usblc6-2sc6y/diode-esd-protection-5-25v-sot/dp/2629711 | ESD
MCU
https://si.farnell.com/stmicroelectronics/stm32h563vit6/mcu-32bit-250mhz-lqfp-100/dp/4158082
PANEL
[8 empty] | https://si.farnell.com/te-connectivity/2-1825027-0/tactile-switch-spst-0-05a-24vdc/dp/3133596 | LONG (NO)
[8 empty] | https://si.farnell.com/te-connectivity/fsmra4jh/switch-spst-0-05a-24vdc-pcb-r/dp/1555988 | sw
[8 empty] | https://si.farnell.com/arcolectric/h8553vbnao/switch-dpst-10a-250vac-amber/dp/150388 | power sw
ESD
[8 empty] | https://si.farnell.com/stmicroelectronics/slvu2-8-4a1/diode-esd-prot-300w-2-8v-soic/dp/2334377 | ?
[8 empty] | https://si.farnell.com/stmicroelectronics/esdaxlc6-1bt2y/diode-aec-q101-esd-protection/dp/2849637 | yes
MOUNT
https://si.farnell.com/keystone/7790/terminal-pcb-screw-1-85mm/dp/2909399
https://si.farnell.com/keystone/7788/terminal-pcb-screw-1-85mm/dp/2909398
SW
[8 empty] | https://si.farnell.com/te-connectivity-alcoswitch/fsm1lp/tactile-switch-0-05a-24vdc-160gf/dp/3397775 | dbg
https://si.farnell.com/murata/grm188r60j476me15d/cap-47uf-6-3v-mlcc-0603/dp/3582851
https://si.farnell.com/kemet/t495x336k035ate175/cap-33-f-35v-10-2917-smd/dp/1463402
https://si.farnell.com/murata/grm188r6ya106ma73j/cap-10uf-35v-mlcc-0603/dp/3784443
https://si.farnell.com/murata/grm21br61a476me15l/cap-47-f-10v-20-x5r-0805/dp/2611939
https://si.farnell.com/tdk/c2012x5r1a336m125ac/cap-33-f-10v-20-x5r-0805/dp/2525132?cfm=true